## Sheet1
C:\temp\macro
Project Name | plate
Folder for Saving Parasolid Data | C:\temp\macro
File Name | plate
Density of Plate [kg/m3] | 2698.9
Young's Modulus of Plate [Pa] | 68500000000
Poisson's Ratio of Plate | 0.34
Density of Weight [kg/m3] | 7874
Young's Modulus of weight [Pa] | 206000000000
Poisson's Ratio of Weight | 0.28
An x_t file is imported to the specified folder and static analysis is executed. Its results are used as an initial stress in the resonant analysis.
Procedure
1. Enter the folder for saving the project, and project name.
2. Press Start.